## TPS54200
| Lmin (H) |  | Il_ripple (A) |  |  | Kind | Vo | Vin | dI [%] | Iled [A] | Fsw | D | Dx(1-D) | Alternative
[6 empty] | 0.3 | 3 | 10 | 0.15 | 0.15 | 500000 | 0.1 | 0.09 | ZXLD1350
| 9.3333e-05 |  | 0.045 | [8 empty] | 0.2 | 0.16
[12 empty] | 0.3 | 0.21
[12 empty] | 0.4 | 0.24
| Il_pk |  | Il_rms | [8 empty] | 0.5 | 0.25
| 0.1725 |  | 0.15056 | [8 empty] | 0.6 | 0.24
[12 empty] | 0.7 | 0.21
[12 empty] | 0.8 | 0.16
| Losses L resistive |  |  | ESR_L SRR5028-151Y | [7 empty] | 0.9 | 0.09
| 0.020554 |  |  | 0.9 | [7 empty] | 1 | 0
| Tind = Tamb+30°C rated |  | 75 | no issues
| Cin | GRM32ER7YA106KA12L
| Cin | 1e-05 | ESR@Fsw | 0.002
| Icin | dVin
| 0.075 | 0.0078
| rd R | rd G | rd B | rd W
| 0.9 | 5.1111 | 2.6 | 2.6 | va misurata
| R | G | B | W
| zC R | zC G | zC B | zC B
| 6 | 34.0741 | 17.3333 | 17.3333
zC selected | 0.031831 | 0.031831 | 0.031831 | 0.031831
| Cout | Cout | Cout | Cout
| 5.3052e-08 | 9.3417e-09 | 1.8364e-08 | 1.8364e-08
Cout selcted | 1e-05 | 1e-05 | 1e-05 | 1e-05 | equal to Cin
Iled ripple | 0.03913 | 0.03913 | 0.03913 | 0.03913
Iled ripple selected | 0.0015372 | 0.00027852 | 0.00054426 | 0.00054426
Dimming mode, PWM magnitude level
| LO | HI
Analog | <0.35V | > 2.17V
PWM | <0.35V | 1.1V < 1.8V
| PWM | Analog
R_sense | 0.66667 | 1.3333
V_sense | 0.1 | 0.2
I_out | 0.075 | 0.15
R_sel | 1.3333
R analog -> safe choice | https://www.mouser.ch/c/passive-components/resistors/smd-resistors-chip-resistors/?power%20rating=100%20mW%20%281%2F10%20W%29%7C~125%20mW%20%281%2F8%20W%29%7C~200%20mW%20%281%2F5%20W%29%7C~250%20mW%20%281%2F4%20W%29%7C~330%20mW%20%281%2F3%20W%29%7C~333%20mW%20%281%2F3%20W%29%7C~500%20mW%20%281%2F2%20W%29&resistance=1.33%20Ohms&instock=y&sort=pricing

## LuXEon 5052 RGBW
Thermals
|  | A | V | P |  | Ptot
| R | 0.15 | 2.5 | 0.375 |  | 1.83
| G | 0.15 | 3.3 | 0.495
| B | 0.15 | 3.2 | 0.48
| W | 0.15 | 3.2 | 0.48 | [7 empty] | https://www.electronics-cooling.com/2004/08/thermal-vias-a-packaging-engineers-best-friend/
| Theta |  |  | °C/W | W/°C
| junction-solder [°C/W] |  | R | 20 | 0.05 |  | 1/lamb_cu[°C*cm / W] | 0.25 |  | theta_via[°C/W] | 279.2192
|  |  | G | 55 | 0.018182 |  | pcb_len[cm] | 0.15 |  | total_bottom, 4 vias | 69.8048
|  |  | B | 25 | 0.04 |  | drill_hole[cm] | 0.03
|  |  | W | 28 | 0.035714 |  | plating[cm] | 0.0015
[7 empty] | thick | 0.0035
[7 empty] | width | 1
[7 empty] | lenght | 0.1
| Side 1 LED | copper |  | 7.1429 |  |  |  |  | copper trace 1mm
| Side 2 LED | [8 empty] | total_top_1, 24 vias | 18.777
| Total LED is parallel of the top side to below and laterla to below | [5 empty] | EDIT: add PCB to ambient to the resistance
| Total parallel | 54.4176
TempJ_bottom
| junction_back_pcb | R | 61.9176 |  |  | 106.9176 |  | TempA | 45
|  | G | 81.6426 |  |  | 126.6426
|  | B | 66.4176 |  |  | 111.4176
|  | W | 67.8576 |  |  | 112.8576
Temp